## References
Reference	Value	Library	Library Ref
R1	100	device	R
C20	100nF	device	C
C5	100nF	device	C
R12	10k	device	R
R2	120k	device	R
C12	1uF	device	CP1
C13	1uF	device	CP1
C18	1uF	device	CP1
C19	1uF	device	CP1
C6	1uF	device	CP1
C7	1uF	device	CP1
C1	220pF	device	C
C14	220pF	device	C
C15	220pF	device	C
C2	220pF	device	C
C8	220pF	device	C
C9	220pF	device	C
R10	28.7k	device	R
R11	28.7k	device	R
R13	28.7k	device	R
R14	28.7k	device	R
R15	28.7k	device	R
R16	28.7k	device	R
R4	28.7k	device	R
R5	28.7k	device	R
R6	28.7k	device	R
R7	28.7k	device	R
R8	28.7k	device	R
R9	28.7k	device	R
C10	440pF	device	C
C11	440pF	device	C
C16	440pF	device	C
C17	440pF	device	C
C3	440pF	device	C
C4	440pF	device	C
R3	68k	device	R
P3	BATTERY	conn	CONN_01X02
U3	BEAGLEBONEBLACK	beagleboneblack	BEAGLEBONEBLACK
P1	BELA_AINS	wearable_cape	BELA_AINS
P4	BELA_AOUTS	wearable_cape	BELA_AOUTS
P5	CONN_01X04	conn	CONN_01X04
P6	CONN_01X04	conn	CONN_01X04
P7	CONN_01X04	conn	CONN_01X04
U1	MCP6004	linear	MCP6004
U2	MCP6004	linear	MCP6004
U4	OKI_7805	oki_7805	OKI_7805
P2	RECEIVER	conn	CONN_02X04
SW1	SW_HALT	device	SW_PUSH
SW2	SW_MODE_SEL	device	SW_PUSH

## BOM
				€ 75,6774
References	Value	Amount	Footprint	Supplier	Supplier part no	Cost/unit	Cost/N	N	Minimum N	Total cost / board
R1	100	1	R0603	Farnell	2447227	€ 0,0035	€ 0,04	10	10	€ 0,0035
R12	10k	1	R0603	Farnell	2447230	€ 0,0035	€ 0,04	10	10	€ 0,0035
R2	120k	1	R0603	Farnell	2447239	€ 0,0035	€ 0,04	10	10	€ 0,0035
R4, R5, R6, R7, R8, R9, R10, R11, R13, R14, R15, R16	28.7k	12	R0603	Farnell	2447318	€ 0,0036	€ 0,04	10	10	€ 0,0432
R3	68k	1	R0603	Farnell	2447420	€ 0,0035	€ 0,04	10	10	€ 0,0035

C5, C20	100nF	2	C0603	Farnell	1740612	€ 0,0531	€ 0,53	10	10	€ 0,1062
C6, C7, C12, C13, C18, C19	1uF	6	C1204 / C0805	Farnell	1735541	€ 0,1580	€ 0,16	1	5	€ 0,9480
C1, C2, C8, C9, C14, C15	220pF	6	C0603	Farnell	430948	€ 0,0369	€ 0,04	1	10	€ 0,2214
C3, C4, C10, C11, C16, C17	440pF / in fact 470 pF	6	C0603	Farnell	2496906	€ 0,0241	€ 0,02	1	10	€ 0,1446

U1, U2	MCP6004	2	SOIC14	Farnell	1605572	€ 0,3400	€ 3,40	10	10	€ 0,6800
U4	OKI_7805	1	3 pin			€ 0,0000		1		€ 0,0000
U3	BEAGLEBONEBLACK	2	Beaglebone pin headers			€ 0,0000		1		€ 0,0000

P1, P4	10 pin header	2				€ 0,0000		1		€ 0,0000
SW1, SW2	SW_HALT, SW_MODE_SEL	2				€ 0,0000		1

P3	BATTERY	1	screw terminal			€ 0,0000		1		€ 0,0000
P2	RECEIVER / 8 pin connector	1				€ 0,0000		1		€ 0,0000
P5, P6, P7	CONN_01X04	3

P5, P6, P7	headphone connector	3		Farnell	1216980	€ 1,0900	€ 10,90	10	10	€ 3,2700
External components
voltage regulator	OKI-78SR-5/1.5-W36-C	1		Farnell	2102101	€ 7,3500				€ 7,3500

Amplifier board	Stereo 20W amp, MAX9744	3		Kiwi Electronics	ADA-1752	€ 19,2000	€ 192,00	10	10	€ 57,6000

DC barrel cable		1		Bax electronics	http://www.bax-shop.nl/gitaareffect-voeding-adapter/mooer-pdc-5a-daisy-chain-dc-power-cable	€ 5,3000				€ 5,3000
audio cable minijack – minijack		3		Bax electronics	http://www.bax-shop.nl/index.php?option=com_virtuemart&Itemid=2&flypage=shop.flypage&page=shop.product_details&product_id=220132	€ 1,5300				€ 4,5900

Distance screws for amplifier boards		8		Farnell