## References
Reference	Value	Library	Library Ref
R1	100	device	R
C20	100nF	device	C
C5	100nF	device	C
R12	10k	device	R
R2	120k	device	R
C12	1uF	device	CP1
C13	1uF	device	CP1
C18	1uF	device	CP1
C19	1uF	device	CP1
C6	1uF	device	CP1
C7	1uF	device	CP1
C1	220pF	device	C
C14	220pF	device	C
C15	220pF	device	C
C2	220pF	device	C
C8	220pF	device	C
C9	220pF	device	C
R10	28.7k	device	R
R11	28.7k	device	R
R13	28.7k	device	R
R14	28.7k	device	R
R15	28.7k	device	R
R16	28.7k	device	R
R4	28.7k	device	R
R5	28.7k	device	R
R6	28.7k	device	R
R7	28.7k	device	R
R8	28.7k	device	R
R9	28.7k	device	R
C10	440pF	device	C
C11	440pF	device	C
C16	440pF	device	C
C17	440pF	device	C
C3	440pF	device	C
C4	440pF	device	C
R3	68k	device	R
P3	BATTERY	conn	CONN_01X02
U3	BEAGLEBONEBLACK	beagleboneblack	BEAGLEBONEBLACK
P1	BELA_AINS	wearable_cape	BELA_AINS
P4	BELA_AOUTS	wearable_cape	BELA_AOUTS
P5	CONN_01X04	conn	CONN_01X04
P6	CONN_01X04	conn	CONN_01X04
P7	CONN_01X04	conn	CONN_01X04
U1	MCP6004	linear	MCP6004
U2	MCP6004	linear	MCP6004
U4	OKI_7805	oki_7805	OKI_7805
P2	RECEIVER	conn	CONN_02X04
SW1	SW_HALT	device	SW_PUSH
SW2	SW_MODE_SEL	device	SW_PUSH

## BOM
References	Value	Amount	Footprint	Supplier	Supplier part no
R1	100	1	R0603
R12	10k	1	R0603
R2	120k	1	R0603
R4, R5, R6, R7, R8, R9, R10, R11, R13, R14, R15, R16	28.7k	12	R0603
R3	68k	1	R0603

C5, C20	100nF	2	C0603
C6, C7, C12, C13, C18, C19	1uF	6	C1204
C1, C2, C8, C9, C14, C15	220pF	6	C0603
C3, C4, C10, C11, C16, C17	440pF	6	C0603

U1, U2	MCP6004	2	SOIC14
U4	OKI_7805	1	3 pin
U3	BEAGLEBONEBLACK	2	Beaglebone pin headers

P1, P4	10 pin header	2

P3	BATTERY		screw terminal
P2	RECEIVER / 8 pin connector
P5, P6, P7	CONN_01X04

SW1	SW_HALT
SW2	SW_MODE_SEL